## Startseite
Calculation of required material depending on local climate
Please complete green cells only.
|  |  | Required daily output: | 1000 | Liters (annual average at given insolation)
| Input: | Place: | Luanda |  |  |  | annual insolation: | 1497 | kWh/m²a
|  |  | Sample insolation figures |  | Production per day |  |  |  |  | max. possible:
| Hamburg | 980 | kWh/m²a |  | 11.9315 | Liters |  |  | 15.49 | kg/F6
| Freiburg | 1270 | kWh/m²a |  | 15.4622 | Liters |  |  | 20.0738 | kg/F6
| Paris | 1500 | kWh/m²a |  | 18.2625 | Liters |  |  | 23.7092 | kg/F6
| Madrid | 1620 | kWh/m²a |  | 19.7235 | Liters |  |  | 25.6059 | kg/F6
| Florida | 1800 | kWh/m²a |  | 21.915 | Liters |  |  | 28.451 | kg/F6
| Marseille | 1860 | kWh/m²a |  | 22.6455 | Liters |  |  | 29.3994 | kg/F6
| Gran Canaria | 2000 | kWh/m²a |  | 24.35 | Liters |  |  | 31.6122 | kg/F6
| Cairo | 2100 | kWh/m²a |  | 25.5675 | Liters |  |  | 33.1928 | kg/F6
| Sahara | 2500 | kWh/m²a |  | 30.4375 | Liters |  |  | 39.5153 | kg/F6
| Assuan | 2540 | kWh/m²a |  | 30.9245 | Liters |  |  | 40.1475 | kg/F6
|  |  |  | durchschnittl. Typ F6-300/d: | 18.226 | l/d | 55
|  |  |  | durchschnittl. Typ F6-250/d: | 12.1507 | l/d | 83
|  |  |  | durchschnittl. Typ F5-200/d: | 7.2904 | l/d | #VALUE!
Wages per hour: | [5 empty] | 20 |  | (for the local workers)
1000 | Liters at daily insolation of |  |  |  | 4.1014 | kWh/m² are produced with |  |  |  | Material costs ex works:
|  |  | 55 | Pcs. Collectors Type F6-300 + Accessories | [5 empty] | 31092.47
|  | or: | 83 | Pcs. Collectors Type F6-250 + Accessories | [5 empty] | 37787.4703
Total Collector Surface: |  |  | Coll. [m²] |  | Field [m²] | a x b [m]
|  |  | 206.25 |  | 309.375 | 19.5891
Results show ready-to-use water purification plant costs ex works with a 150 litres crude water tank. Costs for condensate tank are not shown because they are bought locally in most cases.
Note | 497 | Collectors Type F6-mini could to this job as well.
J | F | M | A | M | J | J | A | S | O | N | D
19.5 | 20.475 | 22.875 | 25.65 | 28.3875 | 30 | 30.1875 | 28.875 | 25.275 | 21.9375 | 19.9125 | 19.125
[7 empty] | 24.35 | kg/F4
[8 empty] | 6.4933 | kg/m²
[8 empty] | F6-300 |  | F6-250 | 4.8603
Jan | Febr | März | April | Mai | Juni | Juli | Aug | Sept | Okt | Nov | Dez.
14.5958 | 15.3255 | 17.1219 | 19.199 | 21.248 | 22.455 | 22.5953 | 21.6129 | 18.9183 | 16.4202 | 14.9045 | 14.3151
9.7305 | 10.217 | 11.4146 | 12.7994 | 14.1654 | 14.97 | 15.0636 | 14.4086 | 12.6122 | 10.9468 | 9.9363 | 9.5434
Note on B34: Calculate online at http://www.mueller-solartechnik.de/bernie.htm
Note on F26: Daily insolation = annual insolation divided by 365
Note on I7: Rough insolation data can be found in the download section of our web site at http://www.mueller-solartechnik.de/download/download.htm. Multiply daily(!) insolation by 365 to obtain annual values.

## F6-300
Luanda
Calculation of a plant of F6-300 type collectors
|  | required output: | 1000 | Liters/d
3 | 1 | at insolation of: | 1497 | kWh/m²a
Pcs. | Material# | Collektor Type | Unit | Price € | Total Price €
55 | 130 | F6-300 (3 x 1,25 = 3,75m²) | €/pc. | 526.8 | 28974
Required Accessories |  |  | The accessories cannot be ordered separately
Pcs. | Material# | Electro, Solar and Controls | Unit | Price € | Total Price €
55 | 900 | Support | €/Set | 23.3 | 1281.5
3 | 904 | Magnetic valve 12V/0,8A, 3/4 - 1/2" | €/pc. | 26.45 | 26.45
1 | 910 | Insolation sensor | €/pc. | 19.75 | 19.75
1 | 905 | Electronic control box 9090 PV | €/pc. | 168.7 | 168.7
1 | 906 | PV module for valve and controls | €/pc. | 98.16 | 98.16
1 | 907 | Support for PV module | €/pair | 36.88 | 36.88
1 | 908 | Gel-Battery 12V, 5Ah | €/pc. | 20.3 | 20.3
30 | 909 | Installation cable 7 x 0,8 | €/m | 1.365 | 40.95
Pcs. | Material# | Water Installation | Unit | Price € | Total Price €
1 | 701 | PVC crude water tank, 150 l | €/pc. | 27.86 | 27.86
3 | 803 | Activated carbon filter for condensate | €/pc. | 18.8 | 56.4
3 | 804 | Filter 1/2" | €/pc. | 12.54 | 37.62
6 | 805 | Plastic valve 16 | €/pc. | 1.56 | 9.36
110 | 806 | Pressure decreaser 4 l/h | €/pc. | 0.36 | 39.6
12 | 807 | Muffle 3/4" | €/pc. | 0.64 | 7.68
12 | 808 | Passage 16 - 3/4" | €/pc. | 1.06 | 12.72
4 | 809 | PE-Bow 90° 16 | €/pc. | 0.33 | 1.32
9 | 810 | PE-Tee 16 | €/pc. | 0.43 | 3.87
110 | 811 | Nipple | €/pc. | 0.11 | 12.1
9 | 812 | Stopper 16 | €/pc. | 0.15 | 1.35
9 | 813 | Tube connector 16 | €/pc. | 0.18 | 1.62
660 | 814 | PE-Tube 16-1 | €/m | 0.23 | 151.8
93.5 | 815 | Connection hose 6/4 mm | €/m | 0.28 | 26.18
55 | 818 | Tee 5 mm (for hose 6/4) | €/pc. | 0.66 | 36.3
|  |  |  | Total price of material ex works: | 31092.47
|  | Discount: |  | 0% | 0
|  |  |  | Material net: | 31092.47
|  |  | Surcharge for Export Handling: | 5% | 1554.6235
|  |  | Surcharge for Commissions: | 15% | 4663.8705
|  |  | Packing and Transport (free house): | 15% | 4663.8705
|  |  |  | Sales price free house: | 41974.8345
|  |  | Time to assemble: | 114 | approximately
|  |  | Wages per man and hour: | 20 | (see 'Startseite')
|  |  |  | Local costs of mounting: | 2280
Supervision by a civil engineer:
Others:
|  |  |  | Estimated total costs: | 44254.8345
| Wichtiger Hinweis: | This spreadsheet shows the costs according to inserted requirements and insolation which are given by the client. The daily production is an average. The brine is conducted separately under the supervision and responsibility of the client. In case the client needs to transport the crude water to the water purification plant this must be calculated separately.
The table calculates the discout automatically. One must set the basic discount (Rabatt) to zero (0%) first. Then proceed to page F6-300 or F6-250 again, look for the discount and insert it in table 'Einzelpreise'. This must be done every time once a new calculation is made.
15 | 15 |  |  | Input at table 'Einzelpreise', cell E8: | 15
(reset at every new calculation at 'EINZELPREISE', cell E8 to zero!)

## F6-250
Luanda
Calculation of a plant of F6-250 type collectors
|  | required output: | 1000 | Liters/d
6 | 1.2969 | at insolation of: | 1497 | kWh/m²a
Pcs. | Material# | Collector type | Unit | Price € | Preis € ges.
83 | 125 | F6-250 (2,5 x 1,0 = 2,5m²) | €/Stück | 413.6 | 34328.8
Required Accessories |  |  | The accessories cannot be ordered separately
Menge | Material# | Electro, Solar and Controls | Unit | Price € | Total Price €
83 | 900 | Support | €/Set | 23.3 | 1933.9
6 | 904 | Magnetic valve 12V/0,8A, 3/4 - 1/2" | €/pc. | 26.45 | 34.3023
2 | 910 | Insolation sensor | €/pc. | 19.75 | 39.5
2 | 905 | Electronic control box 9090 PV | €/pc. | 168.7 | 337.4
2 | 906 | PV module for valve and controls | €/pc. | 98.16 | 196.32
2 | 907 | Support for PV module | €/pair | 36.88 | 73.76
2 | 908 | Gel-Battery 12V, 5Ah | €/pc. | 20.3 | 40.6
60 | 909 | Installation cable 7 x 0,8 | €/m | 1.365 | 81.9
Menge | Material# | Water Installation | Unit | Price € | Total Price €
2 | 701 | PVC crude water tank, 150 l | €/pc. | 27.86 | 55.72
6 | 803 | Activated carbon filter for condensate | €/pc. | 18.8 | 112.8
6 | 804 | Filter 1/2" | €/pc. | 12.54 | 75.24
12 | 805 | Plastic valve 16 | €/pc. | 1.56 | 18.72
166 | 806 | Pressure decreaser 4 l/h | €/pc. | 0.36 | 59.76
24 | 807 | Muffle 3/4" | €/pc. | 0.64 | 15.36
24 | 808 | Passage 16 - 3/4" | €/pc. | 1.06 | 25.44
8 | 809 | PE-Bow 90° 16 | €/pc. | 0.33 | 2.64
18 | 810 | PE-Tee 16 | €/pc. | 0.43 | 7.74
166 | 811 | Nipple | €/pc. | 0.11 | 18.26
18 | 812 | Stopper 16 | €/pc. | 0.15 | 2.7
18 | 813 | Tube connector 16 | €/pc. | 0.18 | 3.24
996 | 814 | PE-Tube 16-1 | €/m | 0.23 | 229.08
141.1 | 815 | Connection hose 6/4 mm | €/m | 0.28 | 39.508
83 | 818 | Tee 5 mm (for hose 6/4) | €/pc. | 0.66 | 54.78
|  |  |  | Total price of material ex works: | 37787.4703
|  | Discount: |  | 0% | 0
|  |  |  | Material net: | 37787.4703
|  |  | Surcharge for Export Handling: | 5% | 1889.3735
|  |  | Surcharge for Commissions: | 10% | 3778.747
|  |  | Packing and Transport (free house): | 15% | 5668.1206
|  |  |  | Sales price free house: | 49123.7114
|  |  | Time to assemble: | 170 | approximately
|  |  | Wages per man and hour: | 20 | (see 'Startseite')
|  |  |  | Local costs of mounting: | 3400
Supervision by a civil engineer:
Others:
|  |  |  | Estimated total costs: | 52523.7114
| Hinweis: | This spreadsheet shows the costs according to inserted requirements and insolation which are given by the client. The daily production is an average. The brine is conducted separately under the supervision and responsibility of the client. In case the client needs to transport the crude water to the water purification plant this must be calculated separately.
The table calculates the discout automatically. One must set the basic discount (Rabatt) to zero (0%) first. Then proceed to page F6-300 or F6-250 again, look for the discount and insert it in table 'Einzelpreise'. This must be done every time once a new calculation is made.
#VALUE! | #VALUE! |  |  | Input at table 'Einzelpreise', cell E8: | 15
(reset at every new calculation at 'EINZELPREISE', cell E8 to zero!)

## Wirtschaftlichkeiten
Calculation of economy with Type F6-300
|  | Estimated total amount: | 44254.8345
Interest service:
|  | Rate of interest: | 5%
|  | Duration in years: | 20
|  | Rates per year: | 12
240 |  | Monthly interest rate: | 292.0623
|  | Interest rate per m³: | 9.7354 |  | 1
|  | As per interest service: | 0.0097354 |  | per Liter
|  | Estimated maintenance per year: | 320.3683 | 0.00087772 | per Liter
|  | Reserve for unforeseen incidents: | 841.4733 | 0.0023054 | per Liter | (Inst.-factor x 4)
Inst.-factor | 210.3683
(Square root of investitions) |  |  | Water Price: | 0.012919 | per Liter
|  |  | Water Price per m³: | 12.9185
Calculation of economy with Type F6-250
|  | Estimated total amount: | 52523.7114
Interest service:
|  | Rate of interest: | 5%
|  | Duration in years: | 20
|  | Rates per year: | 12
240 |  | Monthly interest rate: | 346.6332
|  | Interest rate per m³: | 11.5544 |  | 1
|  | As per interest service: | 0.011554 |  | per Liter
|  | Estimated maintenance per year: | 229.1805 | 0.00062789 | per Liter
|  | Reserve for unforeseen incidents: | 916.7221 | 0.0025116 | per Liter | (Inst.-factor x 4)
Inst.-factor | 229.1805
(Square root of investitions) |  |  | Water Price: | 0.014694 | per Liter
|  |  | Water Price per m³: | 14.6939

## Einzelpreise
Single unit prices for individual calculations
The single items are shown in German language intentionally.
|  |  | Enter gross amount first! Then insert discount: | 0% | 1
Pcs. | Material# | Collector Type | Unit | Unit price | Total Price €
| 1010 | F6-mini (0,8 x 0,6 = 0,48m²) | €/Stück | 146.5 | 0
| 1200 | F6-200 (2 x 0,75 =1,5m²) | €/Stück | 347 | 0
| 1250 | F6-250 (2,5 x 1 = 2,5m²) | €/Stück | 413.6 | 0
| 1300 | F6-300 (3 x 1,25 = 3,75m²) | €/Stück | 526.8 | 0
| 1260 | F6-250-Compact/1 betriebsfertig | €/Stück | 1755 | 0
| 1270 | F6-250-Compact/2 Bausatz | €/Stück | 1530 | 0
| 1210 | F5-200 Typ Solasia (2 x 1 = 2m²) | €/Stück | 548 | 0
Pcs. | Material# | Electro, Solar, Controls | Unit | Unit price | Total Price €
| 900 | Aufständerung (Abst.-Halter + Gew.-stg.) | €/Satz | 23.3 | 0
| 901 | TW-Membranpumpe 12V/4A autom | €/Stück | 127.35 | 0
| 902 | Tauchpumpe 12V/1,4 bar | €/Stück | 41.4 | 0
| 903 | Zahnrad-Injektionspumpe 12V | €/Stück | 39.7 | 0
| 904 | Magnetventil 12V/0,8A, 3/4 - 3/8" (1/4") | €/Stück | 26.45 | 0
| 905 | Electronische Regelung 9090 PV | €/Stück | 168.7 | 0
| 906 | Solarmodul | €/Stück | 98.16 | 0
| 907 | Ständerpaar für Solarzelle 906 | €/Stück | 36.88 | 0
| 908 | Bleigel-Akku 12V, 5Ah | €/Stück | 20.3 | 0
| 909 | Installationskabel 6 x 0,8 | €/m | 1.365 | 0
| 910 | Strahlungssensor m. 2 m Anschlußk. | €/Stück | 19.75 | 0
| 911 | Tauchpumpe 12V/0,6 bar | €/Stück | 19.425 | 0
| 912 | Einstichthermometer | €/Stück | 16.5 | 0
Pcs. | Material# | Water Installation | Unit | Unit price | Total Price €
| 701 | PVC-Rohwasserspeicher 3300, 150 l | €/Stück | 27.86 | 0
| 705 | PVC-Rohwasserspeicher 3800, 1600 l | €/Stück | 379.5 | 0
| 712 | Trinkwasserspeicher KS 45 l | €/Stück | 79.1 | 0
| 714 | Trinkwasserspeicher PE-le 5011, 100l | €/Stück | 82.8 | 0
| 717 | Trinkwasserspeicher PE-le 5120, 860l | €/Stück | 446 | 0
| 718 | Trinkwasserspeicher PE-le 9220, 2000l | €/Stück | 676 | 0
| 799 | Zapfhahn mit Mikroschalter | €/Stück | 19.5 | 0
| 803 | Kondensatfilter mit Aktivkohle | €/Stück | 18.8 | 0
| 804 | Durchflussfilter 1/2" mit Schlauchtüllen | €/Stück | 12.54 | 0
| 805 | Kunststoffventil 16 | €/Stück | 1.56 | 0
| 806 | Druckminderer 4 l/h, 5mm Tüllen | €/Stück | 0.36 | 0
| 807 | KS-Muffe 3/4" | €/Stück | 0.64 | 0
| 808 | KS-Übergang 16 - 3/4" | €/Stück | 1.06 | 0
| 809 | KS-Bogen 90° f. 16mm | €/Stück | 0.33 | 0
| 810 | KS-T-Stück 16/16/16 | €/Stück | 0.43 | 0
| 811 | Stecknippel 6mm | €/Stück | 0.11 | 0
| 812 | KS-Stopfen f. 16mm | €/Stück | 0.15 | 0
| 813 | KS-Rohrverbinder 16mm | €/Stück | 0.18 | 0
| 814 | PE-Rohr 16/1 | €/m | 0.23 | 0
| 815 | Anschlußschlauch 6/4 mm | €/m | 0.28 | 0
| 816 | Kondensatschlauch 8/6 mm, lebm.-echt | €/m | 1.2 | 0
| 817 | Trinkw.-schlauch 12/9 mm, lebm.-echt | €/m | 2.51 | 0
| 818 | T-Stück 5 mm (für Schlauch 6/4) | €/Stück | 0.66 | 0
| 890 | Tropfregelung, manuell | €/m | 8.7 | 0
|  |  |  | Summe € netto: | 0
0 | 0 |  |  | folgender Mengenrabatt ist oben einzutragen: | 0
(bei erneuter Kalkulation den Mengenrabatt nur oben auf Null zurück setzen!)